## Componentes_comunes
Part	Value	Device	Package	Description	MF	MPN	OC_FARNELL	OC_NEWARK
C1	100uF	CPOL-USSMCC	SMC_C	POLARIZED CAPACITOR, American symbol
C2	100nF	C-EUC0402	C0402	CAPACITOR, European symbol
C3	10uF	C-EUC0805	C0805	CAPACITOR, European symbol
C4	10uF	C-EUC0805	C0805	CAPACITOR, European symbol
C5	10uF	C-EUC0805	C0805	CAPACITOR, European symbol
C6	100nF	C-EUC0402	C0402	CAPACITOR, European symbol
C7	100uF	CPOL-USSMCC	SMC_C	POLARIZED CAPACITOR, American symbol
C8	100nF	C-EUC0402	C0402	CAPACITOR, European symbol
C9	10uF	C-EUC0805	C0805	CAPACITOR, European symbol
F1		FUSE	FUSE	FUSE
IC2	MAX11609	MAX11609	QSOP16	2.7V to 5.5V, Low-Power, 4-/12-Channel 2-Wire Serial 8-Bit ADCs
JP1		PINHD-1X06_2.00	1X06M	PIN HEADER
JP2		PINHD-1X2	1X02	PIN HEADER
R1	470K	R-EU_R0402	R0402	RESISTOR, European symbol
R2	10K	R-EU_R0402	R0402	RESISTOR, European symbol
R3	10K	R-EU_R0402	R0402	RESISTOR, European symbol
R4	10K	R-EU_R0402	R0402	RESISTOR, European symbol
R5	10K	R-EU_R0402	R0402	RESISTOR, European symbol
R6	470K	R-EU_R0402	R0402	RESISTOR, European symbol
R7	Por definir	R-EU_R0402	R0402	RESISTOR, European symbol
R8	470K	R-EU_R0402	R0402	RESISTOR, European symbol
R9	470K	R-EU_R0402	R0402	RESISTOR, European symbol
R10	470K	R-EU_R0402	R0402	RESISTOR, European symbol
R11	470K	R-EU_R0402	R0402	RESISTOR, European symbol
R12	18R	R-EU_R1206	R1206	RESISTOR, European symbol
R13	18R	R-EU_0204/7	0204/7	RESISTOR, European symbol
R14	Por definir	R-EU_R0402	R0402	RESISTOR, European symbol
R15	1K	R-EU_R0402	R0402	RESISTOR, European symbol
R17	1K	R-EU_R0402	R0402	RESISTOR, European symbol
R18	1K	R-EU_R0402	R0402	RESISTOR, European symbol
R19	470K	R-EU_R0402	R0402	RESISTOR, European symbol
R20	470K	R-EU_R0402	R0402	RESISTOR, European symbol
R21	18R	R-EU_R1206	R1206	RESISTOR, European symbol
R22	18R	R-EU_0204/7	0204/7	RESISTOR, European symbol
R23	1K	R-EU_R0402	R0402	RESISTOR, European symbol
R24	470K	R-EU_R0402	R0402	RESISTOR, European symbol
R25	470K	R-EU_R0402	R0402	RESISTOR, European symbol
R26	18R	R-EU_R1206	R1206	RESISTOR, European symbol
R27	18R	R-EU_0204/7	0204/7	RESISTOR, European symbol
R28	1K	R-EU_R0402	R0402	RESISTOR, European symbol
R29	1K	R-EU_R0402	R0402	RESISTOR, European symbol
R30	1K	R-EU_R0402	R0402	RESISTOR, European symbol
R31	210K	R-EU_R1206	R1206	RESISTOR, European symbol
R32	210K	R-EU_R1206	R1206	RESISTOR, European symbol
U$4	KSR221GKSS221G_PACKAGE	KSR221GKSS221G_PACKAGE	SMD1		C&K Components	KSR221G LFS	1201421
U$6	TRAFO_AISLAMIENTOBOURNS_SM-LP-5001	TRAFO_AISLAMIENTOBOURNS_SM-LP-5001	SM-LP-5001
U$7	TRAFO_AISLAMIENTOETAL_P3191	TRAFO_AISLAMIENTOETAL_P3191	P3191
U1	ESP12EPADS_SMD	ESP12EPADS_SMD	ESP12E_SMD
X1	1503_02	1503_02	1503_02	Jack connectors according to JISC 6560, 3.5 mm			1216979	unknown
X2	1503_02	1503_02	1503_02	Jack connectors according to JISC 6560, 3.5 mm			1216979	unknown
X3	1503_02	1503_02	1503_02	Jack connectors according to JISC 6560, 3.5 mm			1216979	unknown
X4	MKDSN1,5/2-5,08	MKDSN1,5/2-5,08	MKDSN1,5/2-5,08	MKDSN 1,5/ 2-5,08 Printklemme

Entre U$6 y U$7 elegir sólo uno para montar
R7 y R14 se deberán fijar según pruebas
R12, R13, R21, R22, R26 y R27 deberán de ser de precisión a colocar según la pinza que se vaya a utilizar. Se han puesto dos huellas por resistencia, utilizar sólo una.

Tanto de las hojas marcadas como "A_" y "S_" se debe escoger una opción.
Las "A_" se refieren al tipo de alimentación a usar
Las "S_" se refieren a como alimentar la parte de los sensores.

Si se observan reseteos o funcionamientos extraños cuando el ESP está transmitiendo aumentar la capacidad de C7 a 470uF

## A_USB+batería
Part	Value	Device	Package	Description	MF	MPN	OC_FARNELL	OC_NEWARK
IC1	STLQ015_SOT23-5L	STLQ015_SOT23-5L	SOT23-5L	ST => STLQ015XG33R
U$2	DF13-3P-1.25H	DF13-3P-1.25H	DF13A-3P-1.25H	DF13-3P	Hirose	DF13-3P-1.25H
U$3	MCP73811	MCP73811	SOT23-5L
U$10	USBMICRO_USB_CONEXCON	USBMICRO_USB_CONEXCON	MICROUSB_CONEXCON_5632	Conexcon => 5632-16052E	Conexcon	5632-16052E

## A_Trafo_5V_+_batería
Part	Value	Device	Package	Description	MF	MPN	OC_FARNELL	OC_NEWARK
IC1	STLQ015_SOT23-5L	STLQ015_SOT23-5L	SOT23-5L	ST => STLQ015XG33R
U$2	DF13-3P-1.25H	DF13-3P-1.25H	DF13A-3P-1.25H	DF13-3P	Hirose	DF13-3P-1.25H
U$3	MCP73811	MCP73811	SOT23-5L
U$5	VTX-214-001-105	PSU_VTX	PSU_VTX

## A_Trafo_3V3
Part	Value	Device	Package	Description	MF	MPN	OC_FARNELL	OC_NEWARK
U$5	VTX-214-001-103	PSU_VTX	PSU_VTX

Soldar el jumper SJ3

## S_Referencia_externa_3V3
Part	Value	Device	Package	Description	MF	MPN	OC_FARNELL	OC_NEWARK

Soldar SJ1 y SJ2.
El ADC deberá configurarse para utilizar la referencia externa

## S_Referencia_externa_3V
Part	Value	Device	Package	Description	MF	MPN	OC_FARNELL	OC_NEWARK
U$1	MCP1501-30	MCP1501	SOT23-6

Soldar SJ1.
El ADC deberá configurarse para utilizar la referencia externa

## S_Referencia_interna
Part	Value	Device	Package	Description	MF	MPN	OC_FARNELL	OC_NEWARK
U$1	MCP1501-20	MCP1501	SOT23-6

El ADC deberá configurarse para utilizar la referencia interna